## CASE 1
INPUTS |  |  |  | CALCULATIONS
Gamma Ray | API |  |  | Sandstone Resistivity: Laminated Ohm-m | 36.6545 | Ohm-m
Clean Sandstone | 25 |  |  | Sandstone Porosity: Aquifer | 34.5%
Pure Shale | 94 |  |  | Resistivity of Formation Water Ohm-m | 0.053561 | Ohm-m
Laminated Formation | 46 |  |  | Bulk Density | 2.0065 | g/cc
|  |  |  | Shale Density | 2.2127 | g/cc
Neutron Porosity | SS PU | Density Porosity | SS PU. | Sandstone Density | 1.9163 | g/cc
Laminated formation | 0.235 | Laminated Formation | 0.39
Pure Shale | 0.45 | Pure Shale | 0.265 | OUTPUTS
Aquifer | 0.345 | Aquifer | 0.345
|  |  |  | Concentration of Shale | 30.43%
|  |  |  | Sandstone Porosity | 32.99%
Deep Resistivity | Ohm-m |  |  | Water Saturation | 11.59%
Laminated Formation | 2.8 |  |  | Hydrocarbon Saturation | 88.41%
Pure Shale | 0.9 |  |  | Hydrocarbon Pore Volume / Unit Depth | 20.29%
Aquifer | 0.45 |  |  | Fluid Density | 0.42559 | g/cc
|  |  |  | Hydrocarbon Density | 0.3503 | g/cc
Archie's Eqn Parmaters | - |  |  | Likely Hydrocarbon Fluid Type | OIL | geological context needed
m | 2 |  |  | All water saturated? | NO | if yes, ignore G29,G30
n | 2
a | 1
This Workflow was made to evaluate the composition and storage properties of sandstone with laminated shale.
CASE 1: If clean, water saturated sandstone and pure shale available
It will return:
---------------------------------------------
- Concentration of Shale
- Sandstone Porosity in Laminated Formation
- Water Saturation in Laminated Formation
- Hydrocarbon Saturation in Laminated Formation
- Hydrocarbon Pore Volume per unit depth in Laminated Formation
- Fluid Density in Laminated Formation
- Hydrocarbon Density in Laminated Formation
- Fluid Type in Laminated Formation

## CASE 2
INPUTS |  |  |  | CALCULATIONS
Neutron Porosity | SS PU | Density Porosity | SS PU. | Sandstone Resistivity: Laminated Ohm-m | 0.42755 | Ohm-m
Aquifer | 0.3 | Aquifer | 0.285 | Resistivity of Formation Water Ohm-m | 0.037258 | Ohm-m
Pure Shale | 0.34 | Pure Shale | 0.2 | Bulk Density | 2.1798 | g/cc
|  |  |  | Shale Density | 2.32 | g/cc
Deep Resistivity | Ohm-m |  |  | Sandstone Density | 2.1629 | g/cc
Laminated Formation | 0.45
Pure Shale | 0.8
Archie's Eqn Parmaters | -
m | 2 |  |  | OUTPUTS
n | 2
a | 1 |  |  | Concentration of Shale | 10.71%
|  |  |  | Sandstone Porosity | 29.52%
|  |  |  | Water Saturation | 100%
|  |  |  | Hydrocarbon Saturation | 0%
|  |  |  | Hydrocarbon Pore Volume / Unit Depth | 0%
|  |  |  | Fluid Density | 1 | g/cc
|  |  |  | Hydrocarbon Density | #DIV/0! | g/cc
|  |  |  | Likely Hydrocarbon Fluid Type | #DIV/0! | geological context needed
|  |  |  | All water saturated? | YES | if yes, ignore G29,G30
This Workflow was made to evaluate the composition and storage properties of sandstone with laminated shale.
CASE 2: If formation of interest is shale-laminated water saturated Sandstone(Aquifer): d/D
It will return:
---------------------------------------------
- Concentration of Shale
- Sandstone Porosity in Laminated Formation
- Water Saturation in Laminated Formation
- Hydrocarbon Saturation in Laminated Formation
- Hydrocarbon Pore Volume per unit depth in Laminated Formation
- Fluid Density in Laminated Formation
- Hydrocarbon Density in Laminated Formation
- Fluid Type in Laminated Formation

## CASE 3
INPUTS |  |  |  | CALCULATIONS
Neutron Porosity | SS PU | Density Porosity | SS PU. | Concentration of Shale: Aquifer | 61.11%
Aquifer | 0.29 | Aquifer | 0.125 | Sandstone Resistivity: Aquifer Ohm-m | 1.3391 | Ohm-m
Pure Shale | 0.3 | Pure Shale | 0.03 | Sandstone Resistivity: Laminated Ohm-m | 4.5 | Ohm-m
Laminated Formation | 0.25 | Laminated Formation | 0.225 | Sandstone Porosity: Aquifer | 27.43%
|  |  |  | Resistivity of Formation Water Ohm-m | 0.10075 | Ohm-m
Deep Resistivity | Ohm-m |  |  | Bulk Density | 2.2788 | g/cc
Parallel ¦ Laminated Formation | 2 |  |  | Shale Density | 2.6005 | g/cc
Perpendicular ¦ Laminated Formation | 4 |  |  | Sandstone Density | 2.2341 | g/cc
Pure Shale | 0.4 |  |  | Corrected Neutron porosity(laminated) | 0.24306
Aquifer | 0.55 |  |  | Corrected Density porosity(laminated) | 0.25208
Archie's Eqn Parmaters | - |  |  | OUTPUTS
m | 2
n | 2 |  |  | Concentration of Shale | 12.2%
a | 1 |  |  | Sandstone Porosity | 24.76%
|  |  |  | Water Saturation | 60.43%
|  |  |  | Hydrocarbon Saturation | 39.57%
|  |  |  | Hydrocarbon Pore Volume / Unit Depth | 8.603%
|  |  |  | Fluid Density | 0.9702 | g/cc
|  |  |  | Hydrocarbon Density | 0.92468 | g/cc
|  |  |  | Likely Hydrocarbon Fluid Type | OIL
|  |  |  | All water saturated? | NO | if yes, ignore G29,G30
This Workflow was made to evaluate the composition and storage properties of sandstone with laminated shale.
CASE 3: if formation of interest is not water saturated
- if gamma ray not available and,
- if perpendicular and parallel resistivity available:
solve system for Csh & Rss
It will return:
---------------------------------------------
- Concentration of Shale
- Sandstone Porosity in Laminated Formation
- Water Saturation in Laminated Formation
- Hydrocarbon Saturation in Laminated Formation
- Hydrocarbon Pore Volume per unit depth in Laminated Formation
- Fluid Density in Laminated Formation
- Hydrocarbon Density in Laminated Formation
- Fluid Type in Laminated Formation

## CASE 4
INPUTS |  |  |  | CALCULATIONS
Gamma Ray | API |  |  | Concentration of Shale: Aquifer | 10.71%
Pure Shale | 140 |  |  | slope | 0.007764
Laminated Formation | 30 |  |  | Sandstone Resistivity: Aquifer Ohm-m | 0.42755 | Ohm-m
Aquifer | 25 |  |  | Sandstone Resistivity: Laminated Ohm-m | 1.7638 | Ohm-m
|  |  |  | Sandstone Porosity: Aquifer | 29.52%
|  |  |  | Resistivity of Formation Water Ohm-m | 0.037258 | Ohm-m
Neutron Porosity | SS PU | Density Porosity | SS PU. | Bulk Density | 2.1715 | g/cc
Aquifer | 0.3 | Aquifer | 0.285 | Shale Density | 2.32 | g/cc
Pure Shale | 0.34 | Pure Shale | 0.2 | Sandstone Density | 2.1461 | g/cc
Laminated Formation | 0.285 | Laminated Formation | 0.29 | Corrected Neutron porosity(laminated) | 27.56%
|  |  |  | Corrected Density porosity(laminated) | 30.54%
Deep Resistivity | Ohm-m
Parallel ¦ Laminated Formation | 1.5 |  |  | OUTPUTS
Pure Shale | 0.8
Aquifer | 0.45 |  |  | Concentration of Shale | 14.6%
|  |  |  | Sandstone Porosity | 29.09%
Archie's Eqn Parmaters | - |  |  | Water Saturation | 49.97%
m | 2 |  |  | Hydrocarbon Saturation | 50.03%
n | 2 |  |  | Hydrocarbon Pore Volume / Unit Depth | 12.43%
a | 1 |  |  | Fluid Density | 0.91769 | g/cc
|  |  |  | Hydrocarbon Density | 0.83549 | g/cc
|  |  |  | Likely Hydrocarbon Fluid Type | OIL | geological context needed
|  |  |  | All water saturated? | NO | if yes, ignore G29,G30
This Workflow was made to evaluate the composition and storage properties of sandstone with laminated shale.
CASE 4: If reference Sandstone water saturated(Aquifer) either clean or laminated available
- both perpendicular and parallel resistivity NOT available.
It will return:
---------------------------------------------
- Concentration of Shale
- Sandstone Porosity in Laminated Formation
- Water Saturation in Laminated Formation
- Hydrocarbon Saturation in Laminated Formation
- Hydrocarbon Pore Volume per unit depth in Laminated Formation
- Fluid Density in Laminated Formation
- Hydrocarbon Density in Laminated Formation
- Fluid Type in Laminated Formation